## Sheet1
Figuring Cross-Sectional Area Needed |  |  |  | Figuring FPS based on RPM and CA
Bore | 4.125 |  |  | Bore | 4.125
Stroke | 3.75 |  |  | Stroke | 3.75
RPM | 7000 |  |  | RPM | 7000
|  |  |  | CA | 2.5679
CA required |  | 2.5679 |  | Feet per Second |  | 614.0077
Figuring RPM based on CA and FPS |  |  |  | Calculated area based on FPS and RPM
Bore | 4.125 |  |  | Bore | 4.125
Stroke | 3.75 |  |  | Stroke | 3.75
FPS | 614 |  |  | RPM | 7000
CA | 2.5679 |  |  | FPS | 614
RPM limit |  | 6999.9123 |  | Calculated Area |  | 2.5679
Calculate FPS based on Pitot reading |  |  |  | Calculate FPS with Flow CFM and CSA
Pitot tube reading in "H20 |  |  | 28 | CFM at 28"H20 |  | 300
|  |  |  | Cross-Sectional Area |  | 2.5
| Calculate FPS |  | 350.2975 |  |  | F.P.S. | 288

## Sheet2
| Valve Diameter | 2.515
| Test Pressure " H2O | 28
Lift | flow | Discharge coefficient | Effective flow area | Actual flow area
0.2 | 144 | 0.62465 | 0.98659 | 1.5794
0.3 | 251 | 0.72587 | 1.7197 | 2.3691
0.4 | 336 | 0.72876 | 2.302 | 3.1588
0.5 | 410 | 0.71141 | 2.809 | 3.9486
0.6 | 475 | 0.68683 | 3.2544 | 4.7383
0.7 | 530 | 0.65688 | 3.6312 | 5.528
0.8 | 545 | 0.59103 | 3.734 | 6.3177
0.9 | 575 | 0.55428 | 3.9395 | 7.1074
1 | 580 | 0.50652 | 4 | 7.8971
| 427.3333 | 0.64292 | 5.0772 | 4.7383
145.9573